## PSU_PCB
Id	Designator	Package	Quantity	Designation	Supplier and ref	Price	Total	No_Battery	No_battery

1	R1,R2,R7,R8,R9,R10,R11,R12,R13,R14,R15,R16	Resistor_Horizontal_RM10mm	12	10R			0	1	0
2	R6,R18,R31,R36,R42	Resistor_Horizontal_RM10mm	5	1k			0	1	0
3	R27,R5,R53,R54	Resistor_Horizontal_RM10mm	4	6k8			0	1	0
4	R28,R48	Resistor_Horizontal_RM10mm	2	2.2k			0	1	0
5	R3,R17,R19,R20,R26,R35,R38,R51,R55	Resistor_Horizontal_RM10mm	9	10k			0	1	0
6	R52,R56,R40	Resistor_Horizontal_RM10mm	3	330R			0	1	0
7	R39,R41	Resistor_Horizontal_RM10mm	2	100R			0	1	0
8	R50	Resistor_Horizontal_RM10mm	1	620R			0	1	0
9	R34,R21,R22,R25,R29,R30,R32,R33,R43,R44,R45,R47,R23,R24,R46,R49	Resistor_Horizontal_RM10mm	16	10k 0.1%	1083362	0.711	11.376	1	11.376
10	R4	R_0805_HandSoldering	1	0.2R	2493030	0.335	0.335	0	0
11	RV1	Potentiometer_Bourns_3296W_3-8Zoll_Inline_ScrewUp	1	POT	1141404	1.49	1.49	1	1.49

12	C1,C3,C6,C7,C9,C22,C29,C2,C5,C10,C21,C23	C_Rect_L7_W2.5_P5	12	100n			0	1	0
13	C13,C4,C25	C_Radial_D10_L13_P5	3	220u			0	1	0
14	C24,C15,C12,C16	C_Disc_D3_P2.5	4	10n			0	1	0
15	C17,C8	C_Radial_D10_L13_P5	2	2u2			0	1	0
16	C26,C27	C_Disc_D3_P2.5	2	22p			0	1	0
17	C14,C11,C18	C_Radial_D10_L13_P5	3	22u			0	1	0
18	C30	C_Radial_D5_L11_P2.5	1	100u			0	1	0
19	C28	C_Radial_D5_L11_P2.5	1	22u			0	1	0
20	C19	C_Disc_D3.0mm_W1.6mm_P2.50mm	1	47n			0	1	0
21	C20	C_Disc_D3.0mm_W1.6mm_P2.50mm	1	4.7n			0	1	0

22	L1	SELF-WE-PD-XXL	1	47u	1864422	0.778	0.778	0	0

23	D1, D2	LED-3MM	2	Red_Led			0	0	0
24	D3	D_DO-41_SOD81_P10.16mm_Horizontal	1	1N5358B	9558160	0.381	0.381	1	0.381
25	D4,D8	SMB_Handsoldering	2	SS34	2677460	0.25	0.5	0	0
26	D5	LED-3MM	1	Green_Led			0	1	0
27	D6,D7	Diode_DO-41_SOD81_Horizontal_RM10	2	1N4148	9565124	0.0203	0.0406	1	0.0406
28	D9	D_DO-41_SOD81_P10.16mm_Horizontal	1	1N4007	1467514	0.169	0.169	1	0.169

29	U1	SOIC-8_3.9x4.9mm_Pitch1.27mm	1	INA219	2496402	2.45	2.45	1	2.45
30	U2	SOIC-8_3.9x4.9mm_Pitch1.27mm	1	BQ2057WSN_SOIC	1212263	2.2	2.2	0	0
31	U3	DIP-14_W7.62mm_LongPads	1	LM6144	9493581	5.56	5.56	1	5.56
32	U4	Pentawatt_Neutral_Staggered_Verical_TO220-5-T05D	1	LT3080	2102611	4.52	4.52	1	4.52
33	U5	SOT-223-3Lead_TabPin2	1	LM7805CT	2296030	0.291	0.291	1	0.291
34	U6	TO-92_Inline_Narrow_Oval	1	LM334	1564650	0.784	0.784	1	0.784
35	U7	Pentawatt_Neutral_Staggered_Verical_TO220-5-T05D	1	LT1370	1273732	10.94	10.94	0	0
36	U8	SOT-23_Handsoldering	1	ISL21070	2543327	1.57	1.57	1	1.57
37	U9	SSOP-28_5.3x10.2mm_Pitch0.65mm	1	FT232R	1146032	4.25	4.25	1	4.25
38	U10	DIP-8_W7.62mm_LongPads	1	MCP41010	1292242	1.28	1.28	0	0
39	U11	DIP-16_W7.62mm_LongPads	1	74HC595	9591664	1.18	1.18	1	1.18
40	IC1	DIP-28_W7.62mm_LongPads	1	ATMEGA328-P	1715487	3.36	3.36	1	3.36

41	Q1	SOT-223-3Lead_TabPin2	1	TIP32CG	1166986	0.446	0.446	0	0
42	Q2,Q3	TO-92_Inline_Narrow_Oval	2	2N3904	1700648	0.0762	0.1524	1	0.1524

43	P1	Micro_usb	1	USB_OTG	2293753	0.413	0.413	1	0.413
44	P2	Pin_Header_Straight_1x06	1	FTDI			0	1	0
45	P3	1pin	1	V+	2112491	2.85	2.85	1	2.85
46	P4	1pin	1	V-	2112490	2.85	2.85	1	2.85
47	P5	Pin_Header_Straight_2x03	1	ISP			0	1	0
48	P6	Pin_Header_Straight_1x04	1	I2C			0	1	0
49	P7	Pin_Header_Straight_1x16	1	LCD_Display	aliexpress: https://nl.aliexpress.com/item/Free-shipping-lcd-1602-yellow-green-screen-5V-Character-LCD-Display-Module-yellow-green-Blacklight-New/32333016122.html?spm=2114.010208.3.1.b6CxQY&ws_ab_test=searchweb0_0,searchweb201602_5_10152_10065_10151_10068_10150_10136_10137_10138_10060_10062_10141_10056_10055_10054_128_10059_10099_10103_10102_10096_10148_10147_10052_10053_10050_10107_10142_10051_10143_10084_10083_10080_10082_10081_10110_10111_10112_10113_10114_10037_10032_10078_10079_10077_10073_10070_10123_10124-10051_10112,searchweb201603_9,afswitch_1,ppcSwitch_3&btsid=0c30ce86-18c6-4d27-87e2-17fa50ccc9a6&algo_expid=78d7e74f-d8aa-4c42-9a4a-28da0d8b9f66-0&algo_pvid=78d7e74f-d8aa-4c42-9a4a-28da0d8b9f66	1.12	1.12	1	1.12

50	SW1	SW_SPDT	1	SWITCH	aliexpress: https://nl.aliexpress.com/item/10-Pcs-2A-250VAC-on-on-2-Way-SPDT-Right-Angle-3-Pins-PCB-Mount-Toggle/32284524869.html?spm=2114.13010608.0.0.nK22Ck	1.85	1.85	1	1.85
51	SW2,SW3	SW_Tactile_SPST_Angled	2	SPST	2402408	0.586	1.172	1	1.172
52	SW4	Potentiometer_WirePads_Small	1	Encoder1	2065049	0.575	0.575	1	0.575
53	SW5	Potentiometer_WirePads_Small	1	Encoder0	2065049	0.575	0.575	1	0.575

54	Y1	Crystal_HC50-U_Vertical	1	16Mhz	2508996	0.261	0.261	1	0.261

55	BT2,BT1	18650_cell	4	Battery	1888422	0.73	2.92	0	0
56	CON1	BARREL_JACK	1	BARREL_JACK	1737246	0.789	0.789	1	0.789

		Thermal pad + mica washer	2		520214	0.231	0.462	1	0.462
		Knobs for rotary encoders	2		atys	1.5	3	1	3
		Hammond case with aluminium end panels	1		722583	12.17	12.17	1	12.17
		Protected Lithium cells	2		http://www.conrad.be/ce/nl/product/1009505/Samsung-ICR18650-30B-Speciale-oplaadbare-batterij-18650-Li-ion-37-V-3000-mAh?ref=searchDetail	14.79	29.58	0	0

							Battery		No Battery
							Total		Total
							138.7144		79.44981